## Sheet1
Component | Link | Count | Unit Cost | Cost
ACA254-060-B Thorlabs Lens | https://www.thorlabs.com/item/ACA254-060-B | 1 | 616.48 | 616.48 |  | Lenses
AC508-150-B Thorlabs Lens | https://www.thorlabs.com/item/AC508-150-B | 1 | 167.78 | 167.78 |  | Thorlabs Parts
E-47-318 Fosco Lens | https://www.fiberoptics4sale.com/products/e-47-318-50mm-dia-x-150mm-fl-nir-ii-coated-achromatic-lens?srsltid=AfmBOoqlrZ542vSx7YA1tIJcJ6wzAlQQ_r8rSVIDxz8UWH8PtZobVA29 | 1 | 433 | 433 |  | Other
LC1582Thorlabs Lens | https://www.thorlabs.com/item/LC1582 | 1 | 25.03 | 25.03
1200 l/mm @ 840 nm CWL Wasatch Photonics Grating | https://wasatchphotonics.com/product/1200-lmm-at-840nm/ | 1 | 495 | 495
CP08 SM1-Threaded 30 mm Cage Plate Thorlabs | https://www.thorlabs.com/item/CP08?aID=9b7ad1ce18f38acbfbc35c07a0a58fed&aC=1 | 1 | 24.65 | 24.65
KM100 Mirror Mount Thorlabs | https://www.thorlabs.com/item/km100 | 1 | 44.78 | 44.78
BB1-E03 Mirror Thorlabs | https://www.thorlabs.com/item/BB1-E03?aID=2bd44a8503c395d2c7328da5cfa22d5d&aC=1 | 1 | 86.91 | 86.91
SM1FCA2 Fiber Adapter Plate Thorlabs | https://www.thorlabs.com/item/SM1FCA2?aID=3c165c423fd31a95592191ec19c70f7c&aC=1 | 1 | 39.1 | 39.1
ER3 Cage assembly rod Thorlabs | https://www.thorlabs.com/item/ER3?aID=653f3be7440901d5acfa0ead3f6dfa5b&aC=1 | 2 | 7.64 | 15.28
1/4" - 80 Bronze threaded bushing Thorlabs 0.57" | https://www.thorlabs.com/item/F25SSN2P | 2 | 6.6 | 13.2
1/4" - 80 Fine adjustment screw and knob Thorlabs 1.50" | https://www.thorlabs.com/item/FAS150 | 2 | 8.2 | 16.4
7119N117 Ultra-Low-Friction Oil-Embedded Sleeve Bearing McMasterCarr | https://www.mcmaster.com/7119N117/ | 4 | 2.72 | 10.88
28.5 mm x 7mm x 1mm Compression Spring McMasterCarr | https://www.mcmaster.com/94125K635/ | 3 | N/A | 9.28 | Package of 5
EV71YO1 Octoplus CCD Camera (Green) | https://www.teledynevisionsolutions.com/products/octoplus/?model=EV71YO1&vertical=tvs-e2v&segment=tvs | 1 | 6000 | 6000
5V - 0.17A Fan, CanaKit | https://www.digikey.com/en/products/detail/adafruit-industries-llc/4468/11587354?gclsrc=aw.ds&gad_source=1&gad_campaignid=20228387720&gbraid=0AAAAADrbLliN5GmdLEwKnFTniR0LlcHcP&gclid=Cj0KCQjwkOvTBhDgARIsAKUNyRsf7uy9RaGyV9fpyENnSk8OFroE_qinXlD0jKWJ1FYO3m4KirBxp5MaAurcEALw_wcB | 1 | 2.95 | 2.95
M3 - 10mm screw | Varies | 4 |  | Varies
M4 - 12mm screw | Varies | 5 |  | Varies
M4 - 25mm screw | Varies | 1 |  | Varies
4-40 - 3/8" screw | Varies | 4 |  | Varies
M4 - 16mm screw | Varies | 1 |  | Varies
M4 - Nut | Varies | 1 |  | Varies
3D printed components | N/A | Full set |  | 5 | Approximate filament cost for all of the pieces
|  |  | Total | 8005.72